## scope_user_interface
Reference | Quantity | Value | Footprint | Datasheet | Cost ea | Cost total | link | lcsc number | part number
C1 C4 C2 C5 C3 C6 C7 C10 C8 C11 C9 C12 C13 C15 C14 C16 | 16 | 1nF | Capacitor_SMD:C_0805_2012Metric |  | 0.0042 | 0.0672 | https://lcsc.com/product-detail/Multilayer-Ceramic-Capacitors-MLCC-SMD-SMT_CCTC-TCC0805X7R102M500DT_C713510.html | C713510 | Generic
D20 D18 D19 D23 D21 D22 D24 D25 D1 D2 D3 D4 D5 D6 D7 D8 D9 D10 D11 D12 D13 D14 D15 D16 D17 | 25 | D | Diode_SMD:D_SOD-123F |  | 0.0051 | 0.1275 | https://lcsc.com/product-detail/Diodes-General-Purpose_Shandong-Jingdao-Microelectronics-1N4007W_C108803.html | C108803 | Generic
D26 D27 D28 D29 D30 D31 D32 D33 D34 D35 D36 D37 D38 D39 D40 D41 D42 D43 | 18 | NeoPixel_THT | LED_THT:LED_D5.0mm-4_RGB | https://www.adafruit.com/product/1938 | 0.1195 | 2.151 | https://lcsc.com/product-detail/Others_WS2812D-F5_C190565.html | C190565 | WS2812D-F5
J1 | 1 | USB_B | Connector_USB:USB_B_OST_USB-B1HSxx_Horizontal |  | 0.5455 | 0.5455 | https://lcsc.com/product-detail/USB-Connectors_MOLEX_47346-0001_47346-0001_C132560.html | C132560 | MOLEX 473460001
R12 R13 R14 R15 R16 R17 R24 R25 R26 R27 R28 R29 R34 R35 R36 R37 | 16 | 100R | Resistor_SMD:R_0805_2012Metric |  |  | 0 |  |  | generic
R38 R39 | 2 | 22R | Resistor_SMD:R_0805_2012Metric |  |  | 0 |  |  | generic
R9 R6 R10 R7 R11 R8 R21 R18 R22 R19 R23 R20 R32 R30 R33 R31 R1 R2 R3 R4 R5 | 21 | 10k | Resistor_SMD:R_0805_2012Metric |  |  | 0 |  |  | generic
SW1 SW2 SW3 SW4 SW5 SW6 SW7 SW8 SW9 SW10 SW11 SW12 SW13 SW14 SW15 SW16 SW17 | 17 | SW_Push | Button_Switch_THT:SW_PUSH-12mm |  | 0.058 | 0.986 | https://lcsc.com/product-detail/Tactile-Switches_USAKRO-UK-B0224-G9-250_C780506.html | C780506UK-B0224-G9-250 | C780506
SW20 SW18 SW19 SW23 SW21 SW22 SW25 SW24 | 8 | Rotary_Encoder_Switch | Rotary_Encoder:RotaryEncoder_Alps_EC11E-Switch_Vertical_H20mm | ~ | 1.6682 | 13.3456 | https://lcsc.com/product-detail/Coded-Rotary-Switches_ALPS-Electric-EC11E09244AQ_C470753.html | C470753 | EC11E09244AQ
TP1 | 1 | TestPoint |  | ~ |  | 0
U1 | 1 | bluepill | footprints:DIP-40_15.24_generic |  |  | 0 |  | aliexpress?
rotary dial cap
[5 empty] | TOTAL | 17.2228